## soil_Physical__Porosity
doi | source_file | id | id_type | depth | date | Physical__Porosity | physical__porosity_method | latitude | longitude | IGSN | notes
doi:10.5440/1358456 | core_physical_chem_data_20180321.csv | NGAD065:2.5 | Core_Sample_ID:depth | 2.5 |  | 0.9556 | unknown | 71.2814 | -156.611 |  | lat/long source: doi:10.5440/1358456:core_physical_chem_data_20180321.csv (UTM zone 4N from Easting, Northing); source column Porosity (%, unit from assumed (not stated in the source)); converted from % to m3 m-3 (x 0.01); depth from Mid_Depth_Core_Section
doi:10.5440/1358456 | core_physical_chem_data_20180321.csv | NGAD065:6.75 | Core_Sample_ID:depth | 6.75 |  | 0.8206 | unknown | 71.2814 | -156.611 |  | lat/long source: doi:10.5440/1358456:core_physical_chem_data_20180321.csv (UTM zone 4N from Easting, Northing); source column Porosity (%, unit from assumed (not stated in the source)); converted from % to m3 m-3 (x 0.01); depth from Mid_Depth_Core_Section
doi:10.5440/1358456 | core_physical_chem_data_20180321.csv | NGAD065:10.5 | Core_Sample_ID:depth | 10.5 |  | 0.7797 | unknown | 71.2814 | -156.611 |  | lat/long source: doi:10.5440/1358456:core_physical_chem_data_20180321.csv (UTM zone 4N from Easting, Northing); source column Porosity (%, unit from assumed (not stated in the source)); converted from % to m3 m-3 (x 0.01); depth from Mid_Depth_Core_Section
doi:10.5440/1358456 | core_physical_chem_data_20180321.csv | NGAD065:13.6 | Core_Sample_ID:depth | 13.6 |  | 0.7742 | unknown | 71.2814 | -156.611 |  | lat/long source: doi:10.5440/1358456:core_physical_chem_data_20180321.csv (UTM zone 4N from Easting, Northing); source column Porosity (%, unit from assumed (not stated in the source)); converted from % to m3 m-3 (x 0.01); depth from Mid_Depth_Core_Section
doi:10.5440/1358456 | core_physical_chem_data_20180321.csv | NGAD065:18.5 | Core_Sample_ID:depth | 18.5 |  | 0.7166 | unknown | 71.2814 | -156.611 |  | lat/long source: doi:10.5440/1358456:core_physical_chem_data_20180321.csv (UTM zone 4N from Easting, Northing); source column Porosity (%, unit from assumed (not stated in the source)); converted from % to m3 m-3 (x 0.01); depth from Mid_Depth_Core_Section
doi:10.5440/1358456 | core_physical_chem_data_20180321.csv | NGAD065:35 | Core_Sample_ID:depth | 35 |  | 0.6004 | unknown | 71.2814 | -156.611 |  | lat/long source: doi:10.5440/1358456:core_physical_chem_data_20180321.csv (UTM zone 4N from Easting, Northing); source column Porosity (%, unit from assumed (not stated in the source)); converted from % to m3 m-3 (x 0.01); depth from Mid_Depth_Core_Section
doi:10.5440/1358456 | core_physical_chem_data_20180321.csv | NGAD065:47.5 | Core_Sample_ID:depth | 47.5 |  | 0.6958 | unknown | 71.2814 | -156.611 |  | lat/long source: doi:10.5440/1358456:core_physical_chem_data_20180321.csv (UTM zone 4N from Easting, Northing); source column Porosity (%, unit from assumed (not stated in the source)); converted from % to m3 m-3 (x 0.01); depth from Mid_Depth_Core_Section
doi:10.5440/1358456 | core_physical_chem_data_20180321.csv | NGAD065:53.25 | Core_Sample_ID:depth | 53.25 |  | 0.7624 | unknown | 71.2814 | -156.611 |  | lat/long source: doi:10.5440/1358456:core_physical_chem_data_20180321.csv (UTM zone 4N from Easting, Northing); source column Porosity (%, unit from assumed (not stated in the source)); converted from % to m3 m-3 (x 0.01); depth from Mid_Depth_Core_Section
doi:10.5440/1358456 | core_physical_chem_data_20180321.csv | AB446-1:31.85 | Core_Sample_ID:depth | 31.85 |  | 0.6116 | unknown | 71.2815 | -156.6112 |  | lat/long source: doi:10.5440/1358456:core_physical_chem_data_20180321.csv (UTM zone 4N from Easting, Northing); source column Porosity (%, unit from assumed (not stated in the source)); converted from % to m3 m-3 (x 0.01); depth from Mid_Depth_Core_Section
doi:10.5440/1358456 | core_physical_chem_data_20180321.csv | AB446-3:84.12 | Core_Sample_ID:depth | 84.12 |  | 0.8849 | unknown | 71.2815 | -156.6112 |  | lat/long source: doi:10.5440/1358456:core_physical_chem_data_20180321.csv (UTM zone 4N from Easting, Northing); source column Porosity (%, unit from assumed (not stated in the source)); converted from % to m3 m-3 (x 0.01); depth from Mid_Depth_Core_Section
doi:10.5440/1358456 | core_physical_chem_data_20180321.csv | AB446-4:114.5 | Core_Sample_ID:depth | 114.5 |  | 0.7707 | unknown | 71.2815 | -156.6112 |  | lat/long source: doi:10.5440/1358456:core_physical_chem_data_20180321.csv (UTM zone 4N from Easting, Northing); source column Porosity (%, unit from assumed (not stated in the source)); converted from % to m3 m-3 (x 0.01); depth from Mid_Depth_Core_Section
doi:10.5440/1358456 | core_physical_chem_data_20180321.csv | AB446-7:180 | Core_Sample_ID:depth | 180 |  | 0.6142 | unknown | 71.2815 | -156.6112 |  | lat/long source: doi:10.5440/1358456:core_physical_chem_data_20180321.csv (UTM zone 4N from Easting, Northing); source column Porosity (%, unit from assumed (not stated in the source)); converted from % to m3 m-3 (x 0.01); depth from Mid_Depth_Core_Section
doi:10.5440/1358456 | core_physical_chem_data_20180321.csv | GR1_A:15.5 | Core_Sample_ID:depth | 15.5 |  | 0.8227 | unknown | 71.2823 | -156.6064 |  | lat/long source: doi:10.5440/1358456:core_physical_chem_data_20180321.csv (UTM zone 4N from Easting, Northing); source column Porosity (%, unit from assumed (not stated in the source)); converted from % to m3 m-3 (x 0.01); depth from Mid_Depth_Core_Section
doi:10.5440/1358456 | core_physical_chem_data_20180321.csv | GR1_B:26.5 | Core_Sample_ID:depth | 26.5 |  | 0.6726 | unknown | 71.2823 | -156.6064 |  | lat/long source: doi:10.5440/1358456:core_physical_chem_data_20180321.csv (UTM zone 4N from Easting, Northing); source column Porosity (%, unit from assumed (not stated in the source)); converted from % to m3 m-3 (x 0.01); depth from Mid_Depth_Core_Section
doi:10.5440/1358456 | core_physical_chem_data_20180321.csv | GR1_C:32.5 | Core_Sample_ID:depth | 32.5 |  | 0.7014 | unknown | 71.2823 | -156.6064 |  | lat/long source: doi:10.5440/1358456:core_physical_chem_data_20180321.csv (UTM zone 4N from Easting, Northing); source column Porosity (%, unit from assumed (not stated in the source)); converted from % to m3 m-3 (x 0.01); depth from Mid_Depth_Core_Section
doi:10.5440/1358456 | core_physical_chem_data_20180321.csv | GR1_D:49.5 | Core_Sample_ID:depth | 49.5 |  | 0.9378 | unknown | 71.2823 | -156.6064 |  | lat/long source: doi:10.5440/1358456:core_physical_chem_data_20180321.csv (UTM zone 4N from Easting, Northing); source column Porosity (%, unit from assumed (not stated in the source)); converted from % to m3 m-3 (x 0.01); depth from Mid_Depth_Core_Section
doi:10.5440/1358456 | core_physical_chem_data_20180321.csv | GR1_E:89 | Core_Sample_ID:depth | 89 |  | 0.9181 | unknown | 71.2823 | -156.6064 |  | lat/long source: doi:10.5440/1358456:core_physical_chem_data_20180321.csv (UTM zone 4N from Easting, Northing); source column Porosity (%, unit from assumed (not stated in the source)); converted from % to m3 m-3 (x 0.01); depth from Mid_Depth_Core_Section
doi:10.5440/1358456 | core_physical_chem_data_20180321.csv | GR1_F:130.5 | Core_Sample_ID:depth | 130.5 |  | 0.8655 | unknown | 71.2823 | -156.6064 |  | lat/long source: doi:10.5440/1358456:core_physical_chem_data_20180321.csv (UTM zone 4N from Easting, Northing); source column Porosity (%, unit from assumed (not stated in the source)); converted from % to m3 m-3 (x 0.01); depth from Mid_Depth_Core_Section
doi:10.5440/1358456 | core_physical_chem_data_20180321.csv | GR1_G:162 | Core_Sample_ID:depth | 162 |  | 0.6597 | unknown | 71.2823 | -156.6064 |  | lat/long source: doi:10.5440/1358456:core_physical_chem_data_20180321.csv (UTM zone 4N from Easting, Northing); source column Porosity (%, unit from assumed (not stated in the source)); converted from % to m3 m-3 (x 0.01); depth from Mid_Depth_Core_Section
doi:10.5440/1358456 | core_physical_chem_data_20180321.csv | GR1_H:167.5 | Core_Sample_ID:depth | 167.5 |  | 0.5317 | unknown | 71.2823 | -156.6064 |  | lat/long source: doi:10.5440/1358456:core_physical_chem_data_20180321.csv (UTM zone 4N from Easting, Northing); source column Porosity (%, unit from assumed (not stated in the source)); converted from % to m3 m-3 (x 0.01); depth from Mid_Depth_Core_Section
doi:10.5440/1358456 | core_physical_chem_data_20180321.csv | GR3_A:11 | Core_Sample_ID:depth | 11 |  | 0.7789 | unknown | 71.2821 | -156.6062 |  | lat/long source: doi:10.5440/1358456:core_physical_chem_data_20180321.csv (UTM zone 4N from Easting, Northing); source column Porosity (%, unit from assumed (not stated in the source)); converted from % to m3 m-3 (x 0.01); depth from Mid_Depth_Core_Section
doi:10.5440/1358456 | core_physical_chem_data_20180321.csv | GR3_B:22.5 | Core_Sample_ID:depth | 22.5 |  | 0.6527 | unknown | 71.2821 | -156.6062 |  | lat/long source: doi:10.5440/1358456:core_physical_chem_data_20180321.csv (UTM zone 4N from Easting, Northing); source column Porosity (%, unit from assumed (not stated in the source)); converted from % to m3 m-3 (x 0.01); depth from Mid_Depth_Core_Section
doi:10.5440/1358456 | core_physical_chem_data_20180321.csv | GR3_C:36 | Core_Sample_ID:depth | 36 |  | 0.7191 | unknown | 71.2821 | -156.6062 |  | lat/long source: doi:10.5440/1358456:core_physical_chem_data_20180321.csv (UTM zone 4N from Easting, Northing); source column Porosity (%, unit from assumed (not stated in the source)); converted from % to m3 m-3 (x 0.01); depth from Mid_Depth_Core_Section
doi:10.5440/1358456 | core_physical_chem_data_20180321.csv | GR3_D:51.5 | Core_Sample_ID:depth | 51.5 |  | 0.8564 | unknown | 71.2821 | -156.6062 |  | lat/long source: doi:10.5440/1358456:core_physical_chem_data_20180321.csv (UTM zone 4N from Easting, Northing); source column Porosity (%, unit from assumed (not stated in the source)); converted from % to m3 m-3 (x 0.01); depth from Mid_Depth_Core_Section
doi:10.5440/1358456 | core_physical_chem_data_20180321.csv | GR3_E:57.5 | Core_Sample_ID:depth | 57.5 |  | 0.8381 | unknown | 71.2821 | -156.6062 |  | lat/long source: doi:10.5440/1358456:core_physical_chem_data_20180321.csv (UTM zone 4N from Easting, Northing); source column Porosity (%, unit from assumed (not stated in the source)); converted from % to m3 m-3 (x 0.01); depth from Mid_Depth_Core_Section
doi:10.5440/1358456 | core_physical_chem_data_20180321.csv | GR3_F:107.5 | Core_Sample_ID:depth | 107.5 |  | 0.6036 | unknown | 71.2821 | -156.6062 |  | lat/long source: doi:10.5440/1358456:core_physical_chem_data_20180321.csv (UTM zone 4N from Easting, Northing); source column Porosity (%, unit from assumed (not stated in the source)); converted from % to m3 m-3 (x 0.01); depth from Mid_Depth_Core_Section
doi:10.5440/1358456 | core_physical_chem_data_20180321.csv | GR3_G:138.6 | Core_Sample_ID:depth | 138.6 |  | 0.6514 | unknown | 71.2821 | -156.6062 |  | lat/long source: doi:10.5440/1358456:core_physical_chem_data_20180321.csv (UTM zone 4N from Easting, Northing); source column Porosity (%, unit from assumed (not stated in the source)); converted from % to m3 m-3 (x 0.01); depth from Mid_Depth_Core_Section
doi:10.5440/1358456 | core_physical_chem_data_20180321.csv | GR3_H:167.5 | Core_Sample_ID:depth | 167.5 |  | 0.6088 | unknown | 71.2821 | -156.6062 |  | lat/long source: doi:10.5440/1358456:core_physical_chem_data_20180321.csv (UTM zone 4N from Easting, Northing); source column Porosity (%, unit from assumed (not stated in the source)); converted from % to m3 m-3 (x 0.01); depth from Mid_Depth_Core_Section
doi:10.5440/1358456 | core_physical_chem_data_20180321.csv | AB159B-1:12.83 | Core_Sample_ID:depth | 12.83 |  | 0.919 | unknown | 71.2798 | -156.6052 |  | lat/long source: doi:10.5440/1358456:core_physical_chem_data_20180321.csv (UTM zone 4N from Easting, Northing); source column Porosity (%, unit from assumed (not stated in the source)); converted from % to m3 m-3 (x 0.01); depth from Mid_Depth_Core_Section
doi:10.5440/1358456 | core_physical_chem_data_20180321.csv | AB159B-2:37.12 | Core_Sample_ID:depth | 37.12 |  | 0.8113 | unknown | 71.2798 | -156.6052 |  | lat/long source: doi:10.5440/1358456:core_physical_chem_data_20180321.csv (UTM zone 4N from Easting, Northing); source column Porosity (%, unit from assumed (not stated in the source)); converted from % to m3 m-3 (x 0.01); depth from Mid_Depth_Core_Section
doi:10.5440/1358456 | core_physical_chem_data_20180321.csv | AB159B-4:77.62 | Core_Sample_ID:depth | 77.62 |  | 0.8538 | unknown | 71.2798 | -156.6052 |  | lat/long source: doi:10.5440/1358456:core_physical_chem_data_20180321.csv (UTM zone 4N from Easting, Northing); source column Porosity (%, unit from assumed (not stated in the source)); converted from % to m3 m-3 (x 0.01); depth from Mid_Depth_Core_Section
doi:10.5440/1358456 | core_physical_chem_data_20180321.csv | AB159B-5:109.2 | Core_Sample_ID:depth | 109.2 |  | 0.8675 | unknown | 71.2798 | -156.6052 |  | lat/long source: doi:10.5440/1358456:core_physical_chem_data_20180321.csv (UTM zone 4N from Easting, Northing); source column Porosity (%, unit from assumed (not stated in the source)); converted from % to m3 m-3 (x 0.01); depth from Mid_Depth_Core_Section
doi:10.5440/1358456 | core_physical_chem_data_20180321.csv | AB159B-6:168.5 | Core_Sample_ID:depth | 168.5 |  | 0.6478 | unknown | 71.2798 | -156.6052 |  | lat/long source: doi:10.5440/1358456:core_physical_chem_data_20180321.csv (UTM zone 4N from Easting, Northing); source column Porosity (%, unit from assumed (not stated in the source)); converted from % to m3 m-3 (x 0.01); depth from Mid_Depth_Core_Section
doi:10.5440/1358456 | core_physical_chem_data_20180321.csv | AB159B-8:187.25 | Core_Sample_ID:depth | 187.25 |  | 0.685 | unknown | 71.2798 | -156.6052 |  | lat/long source: doi:10.5440/1358456:core_physical_chem_data_20180321.csv (UTM zone 4N from Easting, Northing); source column Porosity (%, unit from assumed (not stated in the source)); converted from % to m3 m-3 (x 0.01); depth from Mid_Depth_Core_Section
doi:10.5440/1358456 | core_physical_chem_data_20180321.csv | AB159B-11:213.13 | Core_Sample_ID:depth | 213.13 |  | 0.8198 | unknown | 71.2798 | -156.6052 |  | lat/long source: doi:10.5440/1358456:core_physical_chem_data_20180321.csv (UTM zone 4N from Easting, Northing); source column Porosity (%, unit from assumed (not stated in the source)); converted from % to m3 m-3 (x 0.01); depth from Mid_Depth_Core_Section
doi:10.5440/1358456 | core_physical_chem_data_20180321.csv | AB159B-12:225.13 | Core_Sample_ID:depth | 225.13 |  | 0.8102 | unknown | 71.2798 | -156.6052 |  | lat/long source: doi:10.5440/1358456:core_physical_chem_data_20180321.csv (UTM zone 4N from Easting, Northing); source column Porosity (%, unit from assumed (not stated in the source)); converted from % to m3 m-3 (x 0.01); depth from Mid_Depth_Core_Section
doi:10.5440/1358456 | core_physical_chem_data_20180321.csv | AB159B-13:230.38 | Core_Sample_ID:depth | 230.38 |  | 0.8283 | unknown | 71.2798 | -156.6052 |  | lat/long source: doi:10.5440/1358456:core_physical_chem_data_20180321.csv (UTM zone 4N from Easting, Northing); source column Porosity (%, unit from assumed (not stated in the source)); converted from % to m3 m-3 (x 0.01); depth from Mid_Depth_Core_Section
doi:10.5440/1358456 | core_physical_chem_data_20180321.csv | AB159B-14:241.63 | Core_Sample_ID:depth | 241.63 |  | 0.7854 | unknown | 71.2798 | -156.6052 |  | lat/long source: doi:10.5440/1358456:core_physical_chem_data_20180321.csv (UTM zone 4N from Easting, Northing); source column Porosity (%, unit from assumed (not stated in the source)); converted from % to m3 m-3 (x 0.01); depth from Mid_Depth_Core_Section
doi:10.5440/1358456 | core_physical_chem_data_20180321.csv | S0305-1:23.12 | Core_Sample_ID:depth | 23.12 |  | 0.7207 | unknown | 71.2793 | -156.6141 |  | lat/long source: doi:10.5440/1358456:core_physical_chem_data_20180321.csv (UTM zone 4N from Easting, Northing); source column Porosity (%, unit from assumed (not stated in the source)); converted from % to m3 m-3 (x 0.01); depth from Mid_Depth_Core_Section
doi:10.5440/1358456 | core_physical_chem_data_20180321.csv | S0305-2:45.62 | Core_Sample_ID:depth | 45.62 |  | 0.4549 | unknown | 71.2793 | -156.6141 |  | lat/long source: doi:10.5440/1358456:core_physical_chem_data_20180321.csv (UTM zone 4N from Easting, Northing); source column Porosity (%, unit from assumed (not stated in the source)); converted from % to m3 m-3 (x 0.01); depth from Mid_Depth_Core_Section
doi:10.5440/1358456 | core_physical_chem_data_20180321.csv | S0305-3:90.63 | Core_Sample_ID:depth | 90.63 |  | 0.7125 | unknown | 71.2793 | -156.6141 |  | lat/long source: doi:10.5440/1358456:core_physical_chem_data_20180321.csv (UTM zone 4N from Easting, Northing); source column Porosity (%, unit from assumed (not stated in the source)); converted from % to m3 m-3 (x 0.01); depth from Mid_Depth_Core_Section
doi:10.5440/1358456 | core_physical_chem_data_20180321.csv | S0305-4:109.75 | Core_Sample_ID:depth | 109.75 |  | 0.8136 | unknown | 71.2793 | -156.6141 |  | lat/long source: doi:10.5440/1358456:core_physical_chem_data_20180321.csv (UTM zone 4N from Easting, Northing); source column Porosity (%, unit from assumed (not stated in the source)); converted from % to m3 m-3 (x 0.01); depth from Mid_Depth_Core_Section
doi:10.5440/1358456 | core_physical_chem_data_20180321.csv | S0305-5:112.25 | Core_Sample_ID:depth | 112.25 |  | 0.7907 | unknown | 71.2793 | -156.6141 |  | lat/long source: doi:10.5440/1358456:core_physical_chem_data_20180321.csv (UTM zone 4N from Easting, Northing); source column Porosity (%, unit from assumed (not stated in the source)); converted from % to m3 m-3 (x 0.01); depth from Mid_Depth_Core_Section
doi:10.5440/1358456 | core_physical_chem_data_20180321.csv | S0305-6:132.25 | Core_Sample_ID:depth | 132.25 |  | 0.8086 | unknown | 71.2793 | -156.6141 |  | lat/long source: doi:10.5440/1358456:core_physical_chem_data_20180321.csv (UTM zone 4N from Easting, Northing); source column Porosity (%, unit from assumed (not stated in the source)); converted from % to m3 m-3 (x 0.01); depth from Mid_Depth_Core_Section
doi:10.5440/1358456 | core_physical_chem_data_20180321.csv | S0305-7:140.5 | Core_Sample_ID:depth | 140.5 |  | 0.8012 | unknown | 71.2793 | -156.6141 |  | lat/long source: doi:10.5440/1358456:core_physical_chem_data_20180321.csv (UTM zone 4N from Easting, Northing); source column Porosity (%, unit from assumed (not stated in the source)); converted from % to m3 m-3 (x 0.01); depth from Mid_Depth_Core_Section
doi:10.5440/1358456 | core_physical_chem_data_20180321.csv | S0305-8:148 | Core_Sample_ID:depth | 148 |  | 0.8389 | unknown | 71.2793 | -156.6141 |  | lat/long source: doi:10.5440/1358456:core_physical_chem_data_20180321.csv (UTM zone 4N from Easting, Northing); source column Porosity (%, unit from assumed (not stated in the source)); converted from % to m3 m-3 (x 0.01); depth from Mid_Depth_Core_Section
doi:10.5440/1358456 | core_physical_chem_data_20180321.csv | ERT_4A:7.11 | Core_Sample_ID:depth | 7.11 |  | 0.8566 | unknown | 71.2797 | -156.6092 |  | lat/long source: doi:10.5440/1358456:core_physical_chem_data_20180321.csv (UTM zone 4N from Easting, Northing); source column Porosity (%, unit from assumed (not stated in the source)); converted from % to m3 m-3 (x 0.01); depth from Mid_Depth_Core_Section
doi:10.5440/1358456 | core_physical_chem_data_20180321.csv | ERT_4B:13.71 | Core_Sample_ID:depth | 13.71 |  | 0.5956 | unknown | 71.2797 | -156.6092 |  | lat/long source: doi:10.5440/1358456:core_physical_chem_data_20180321.csv (UTM zone 4N from Easting, Northing); source column Porosity (%, unit from assumed (not stated in the source)); converted from % to m3 m-3 (x 0.01); depth from Mid_Depth_Core_Section
doi:10.5440/1358456 | core_physical_chem_data_20180321.csv | ERT_4C:21.2 | Core_Sample_ID:depth | 21.2 |  | 0.6755 | unknown | 71.2797 | -156.6092 |  | lat/long source: doi:10.5440/1358456:core_physical_chem_data_20180321.csv (UTM zone 4N from Easting, Northing); source column Porosity (%, unit from assumed (not stated in the source)); converted from % to m3 m-3 (x 0.01); depth from Mid_Depth_Core_Section
doi:10.5440/1358456 | core_physical_chem_data_20180321.csv | ERT_4D:25.82 | Core_Sample_ID:depth | 25.82 |  | 0.6971 | unknown | 71.2797 | -156.6092 |  | lat/long source: doi:10.5440/1358456:core_physical_chem_data_20180321.csv (UTM zone 4N from Easting, Northing); source column Porosity (%, unit from assumed (not stated in the source)); converted from % to m3 m-3 (x 0.01); depth from Mid_Depth_Core_Section
doi:10.5440/1358456 | core_physical_chem_data_20180321.csv | AB136-A:44.5 | Core_Sample_ID:depth | 44.5 |  | 0.7825 | unknown | 71.2797 | -156.6048 |  | lat/long source: doi:10.5440/1358456:core_physical_chem_data_20180321.csv (UTM zone 4N from Easting, Northing); source column Porosity (%, unit from assumed (not stated in the source)); converted from % to m3 m-3 (x 0.01); depth from Mid_Depth_Core_Section
doi:10.5440/1358456 | core_physical_chem_data_20180321.csv | AB136-B:77.5 | Core_Sample_ID:depth | 77.5 |  | 0.8452 | unknown | 71.2797 | -156.6048 |  | lat/long source: doi:10.5440/1358456:core_physical_chem_data_20180321.csv (UTM zone 4N from Easting, Northing); source column Porosity (%, unit from assumed (not stated in the source)); converted from % to m3 m-3 (x 0.01); depth from Mid_Depth_Core_Section
doi:10.5440/1358456 | core_physical_chem_data_20180321.csv | AB136-C:97.5 | Core_Sample_ID:depth | 97.5 |  | 0.8416 | unknown | 71.2797 | -156.6048 |  | lat/long source: doi:10.5440/1358456:core_physical_chem_data_20180321.csv (UTM zone 4N from Easting, Northing); source column Porosity (%, unit from assumed (not stated in the source)); converted from % to m3 m-3 (x 0.01); depth from Mid_Depth_Core_Section
doi:10.5440/1358456 | core_physical_chem_data_20180321.csv | AB136-D:179.5 | Core_Sample_ID:depth | 179.5 |  | 0.7838 | unknown | 71.2797 | -156.6048 |  | lat/long source: doi:10.5440/1358456:core_physical_chem_data_20180321.csv (UTM zone 4N from Easting, Northing); source column Porosity (%, unit from assumed (not stated in the source)); converted from % to m3 m-3 (x 0.01); depth from Mid_Depth_Core_Section
doi:10.5440/1358456 | core_physical_chem_data_20180321.csv | AB136-E:205 | Core_Sample_ID:depth | 205 |  | 0.5727 | unknown | 71.2797 | -156.6048 |  | lat/long source: doi:10.5440/1358456:core_physical_chem_data_20180321.csv (UTM zone 4N from Easting, Northing); source column Porosity (%, unit from assumed (not stated in the source)); converted from % to m3 m-3 (x 0.01); depth from Mid_Depth_Core_Section
doi:10.5440/1358456 | core_physical_chem_data_20180321.csv | AB136-F:254 | Core_Sample_ID:depth | 254 |  | 0.4227 | unknown | 71.2797 | -156.6048 |  | lat/long source: doi:10.5440/1358456:core_physical_chem_data_20180321.csv (UTM zone 4N from Easting, Northing); source column Porosity (%, unit from assumed (not stated in the source)); converted from % to m3 m-3 (x 0.01); depth from Mid_Depth_Core_Section
doi:10.5440/1358456 | core_physical_chem_data_20180321.csv | AB136-G:294 | Core_Sample_ID:depth | 294 |  | 0.6485 | unknown | 71.2797 | -156.6048 |  | lat/long source: doi:10.5440/1358456:core_physical_chem_data_20180321.csv (UTM zone 4N from Easting, Northing); source column Porosity (%, unit from assumed (not stated in the source)); converted from % to m3 m-3 (x 0.01); depth from Mid_Depth_Core_Section
doi:10.5440/1358456 | core_physical_chem_data_20180321.csv | AB136-H:326 | Core_Sample_ID:depth | 326 |  | 0.6765 | unknown | 71.2797 | -156.6048 |  | lat/long source: doi:10.5440/1358456:core_physical_chem_data_20180321.csv (UTM zone 4N from Easting, Northing); source column Porosity (%, unit from assumed (not stated in the source)); converted from % to m3 m-3 (x 0.01); depth from Mid_Depth_Core_Section
doi:10.5440/1358456 | core_physical_chem_data_20180321.csv | AB136-I:357 | Core_Sample_ID:depth | 357 |  | 0.4881 | unknown | 71.2797 | -156.6048 |  | lat/long source: doi:10.5440/1358456:core_physical_chem_data_20180321.csv (UTM zone 4N from Easting, Northing); source column Porosity (%, unit from assumed (not stated in the source)); converted from % to m3 m-3 (x 0.01); depth from Mid_Depth_Core_Section
doi:10.5440/1358456 | core_physical_chem_data_20180321.csv | AB136-J:383.5 | Core_Sample_ID:depth | 383.5 |  | 0.4451 | unknown | 71.2797 | -156.6048 |  | lat/long source: doi:10.5440/1358456:core_physical_chem_data_20180321.csv (UTM zone 4N from Easting, Northing); source column Porosity (%, unit from assumed (not stated in the source)); converted from % to m3 m-3 (x 0.01); depth from Mid_Depth_Core_Section
doi:10.5440/1358456 | core_physical_chem_data_20180321.csv | 2014_L1_A_PP:17 | Core_Sample_ID:depth | 17 |  | 0.6531 | unknown | 71.2772 | -156.6112 |  | lat/long source: doi:10.5440/1358456:core_physical_chem_data_20180321.csv (UTM zone 4N from Easting, Northing); source column Porosity (%, unit from assumed (not stated in the source)); converted from % to m3 m-3 (x 0.01); depth from Mid_Depth_Core_Section
doi:10.5440/1358456 | core_physical_chem_data_20180321.csv | 2014_L1_B_PP:29 | Core_Sample_ID:depth | 29 |  | 0.8087 | unknown | 71.2772 | -156.6112 |  | lat/long source: doi:10.5440/1358456:core_physical_chem_data_20180321.csv (UTM zone 4N from Easting, Northing); source column Porosity (%, unit from assumed (not stated in the source)); converted from % to m3 m-3 (x 0.01); depth from Mid_Depth_Core_Section
doi:10.5440/1358456 | core_physical_chem_data_20180321.csv | 2014_L1_C_PP:212 | Core_Sample_ID:depth | 212 |  | 0.5087 | unknown | 71.2772 | -156.6112 |  | lat/long source: doi:10.5440/1358456:core_physical_chem_data_20180321.csv (UTM zone 4N from Easting, Northing); source column Porosity (%, unit from assumed (not stated in the source)); converted from % to m3 m-3 (x 0.01); depth from Mid_Depth_Core_Section
doi:10.5440/1358456 | core_physical_chem_data_20180321.csv | 2014_L1_D_PP:255 | Core_Sample_ID:depth | 255 |  | 0.3441 | unknown | 71.2772 | -156.6112 |  | lat/long source: doi:10.5440/1358456:core_physical_chem_data_20180321.csv (UTM zone 4N from Easting, Northing); source column Porosity (%, unit from assumed (not stated in the source)); converted from % to m3 m-3 (x 0.01); depth from Mid_Depth_Core_Section
doi:10.5440/1358456 | core_physical_chem_data_20180321.csv | GR6_DUP_A:24 | Core_Sample_ID:depth | 24 |  | 0.9039 | unknown | 71.2823 | -156.6085 |  | lat/long source: doi:10.5440/1358456:core_physical_chem_data_20180321.csv (UTM zone 4N from Easting, Northing); source column Porosity (%, unit from assumed (not stated in the source)); converted from % to m3 m-3 (x 0.01); depth from Mid_Depth_Core_Section
doi:10.5440/1358456 | core_physical_chem_data_20180321.csv | GR6_DUP_B:47.5 | Core_Sample_ID:depth | 47.5 |  | 0.9659 | unknown | 71.2823 | -156.6085 |  | lat/long source: doi:10.5440/1358456:core_physical_chem_data_20180321.csv (UTM zone 4N from Easting, Northing); source column Porosity (%, unit from assumed (not stated in the source)); converted from % to m3 m-3 (x 0.01); depth from Mid_Depth_Core_Section
doi:10.5440/1358456 | core_physical_chem_data_20180321.csv | GR6_DUP_C:90 | Core_Sample_ID:depth | 90 |  | 0.9569 | unknown | 71.2823 | -156.6085 |  | lat/long source: doi:10.5440/1358456:core_physical_chem_data_20180321.csv (UTM zone 4N from Easting, Northing); source column Porosity (%, unit from assumed (not stated in the source)); converted from % to m3 m-3 (x 0.01); depth from Mid_Depth_Core_Section
doi:10.5440/1358456 | core_physical_chem_data_20180321.csv | GR6_DUP_D:128 | Core_Sample_ID:depth | 128 |  | 0.9435 | unknown | 71.2823 | -156.6085 |  | lat/long source: doi:10.5440/1358456:core_physical_chem_data_20180321.csv (UTM zone 4N from Easting, Northing); source column Porosity (%, unit from assumed (not stated in the source)); converted from % to m3 m-3 (x 0.01); depth from Mid_Depth_Core_Section
doi:10.5440/1358456 | core_physical_chem_data_20180321.csv | GR6_DUP_E:177 | Core_Sample_ID:depth | 177 |  | 0.5087 | unknown | 71.2823 | -156.6085 |  | lat/long source: doi:10.5440/1358456:core_physical_chem_data_20180321.csv (UTM zone 4N from Easting, Northing); source column Porosity (%, unit from assumed (not stated in the source)); converted from % to m3 m-3 (x 0.01); depth from Mid_Depth_Core_Section
doi:10.5440/1358456 | core_physical_chem_data_20180321.csv | GR6_DUP_F:197 | Core_Sample_ID:depth | 197 |  | 0.602 | unknown | 71.2823 | -156.6085 |  | lat/long source: doi:10.5440/1358456:core_physical_chem_data_20180321.csv (UTM zone 4N from Easting, Northing); source column Porosity (%, unit from assumed (not stated in the source)); converted from % to m3 m-3 (x 0.01); depth from Mid_Depth_Core_Section
doi:10.5440/1358456 | core_physical_chem_data_20180321.csv | GR6_DUP_G:246.5 | Core_Sample_ID:depth | 246.5 |  | 0.7225 | unknown | 71.2823 | -156.6085 |  | lat/long source: doi:10.5440/1358456:core_physical_chem_data_20180321.csv (UTM zone 4N from Easting, Northing); source column Porosity (%, unit from assumed (not stated in the source)); converted from % to m3 m-3 (x 0.01); depth from Mid_Depth_Core_Section
doi:10.5440/1358456 | core_physical_chem_data_20180321.csv | GR6_DUP_H:263 | Core_Sample_ID:depth | 263 |  | 0.5733 | unknown | 71.2823 | -156.6085 |  | lat/long source: doi:10.5440/1358456:core_physical_chem_data_20180321.csv (UTM zone 4N from Easting, Northing); source column Porosity (%, unit from assumed (not stated in the source)); converted from % to m3 m-3 (x 0.01); depth from Mid_Depth_Core_Section
doi:10.5440/1358456 | core_physical_chem_data_20180321.csv | GR6_DUP_J:308.5 | Core_Sample_ID:depth | 308.5 |  | 0.5022 | unknown | 71.2823 | -156.6085 |  | lat/long source: doi:10.5440/1358456:core_physical_chem_data_20180321.csv (UTM zone 4N from Easting, Northing); source column Porosity (%, unit from assumed (not stated in the source)); converted from % to m3 m-3 (x 0.01); depth from Mid_Depth_Core_Section
doi:10.5440/1358456 | core_physical_chem_data_20180321.csv | 2014_L2_B_PP:31.5 | Core_Sample_ID:depth | 31.5 |  | 0.9455 | unknown | 71.2772 | -156.6113 |  | lat/long source: doi:10.5440/1358456:core_physical_chem_data_20180321.csv (UTM zone 4N from Easting, Northing); source column Porosity (%, unit from assumed (not stated in the source)); converted from % to m3 m-3 (x 0.01); depth from Mid_Depth_Core_Section
doi:10.5440/1358456 | core_physical_chem_data_20180321.csv | 2014_L2_C_PP:68 | Core_Sample_ID:depth | 68 |  | 0.9222 | unknown | 71.2772 | -156.6113 |  | lat/long source: doi:10.5440/1358456:core_physical_chem_data_20180321.csv (UTM zone 4N from Easting, Northing); source column Porosity (%, unit from assumed (not stated in the source)); converted from % to m3 m-3 (x 0.01); depth from Mid_Depth_Core_Section
doi:10.5440/1358456 | core_physical_chem_data_20180321.csv | 2014_L2_D_PP:109 | Core_Sample_ID:depth | 109 |  | 0.881 | unknown | 71.2772 | -156.6113 |  | lat/long source: doi:10.5440/1358456:core_physical_chem_data_20180321.csv (UTM zone 4N from Easting, Northing); source column Porosity (%, unit from assumed (not stated in the source)); converted from % to m3 m-3 (x 0.01); depth from Mid_Depth_Core_Section
doi:10.5440/1358456 | core_physical_chem_data_20180321.csv | 2014_L2_E_PP:153 | Core_Sample_ID:depth | 153 |  | 0.8104 | unknown | 71.2772 | -156.6113 |  | lat/long source: doi:10.5440/1358456:core_physical_chem_data_20180321.csv (UTM zone 4N from Easting, Northing); source column Porosity (%, unit from assumed (not stated in the source)); converted from % to m3 m-3 (x 0.01); depth from Mid_Depth_Core_Section
doi:10.5440/1358456 | core_physical_chem_data_20180321.csv | 2014_L2_F_PP:207.5 | Core_Sample_ID:depth | 207.5 |  | 0.7325 | unknown | 71.2772 | -156.6113 |  | lat/long source: doi:10.5440/1358456:core_physical_chem_data_20180321.csv (UTM zone 4N from Easting, Northing); source column Porosity (%, unit from assumed (not stated in the source)); converted from % to m3 m-3 (x 0.01); depth from Mid_Depth_Core_Section
doi:10.5440/1358456 | core_physical_chem_data_20180321.csv | 2014_L2_G_PP:256 | Core_Sample_ID:depth | 256 |  | 0.7065 | unknown | 71.2772 | -156.6113 |  | lat/long source: doi:10.5440/1358456:core_physical_chem_data_20180321.csv (UTM zone 4N from Easting, Northing); source column Porosity (%, unit from assumed (not stated in the source)); converted from % to m3 m-3 (x 0.01); depth from Mid_Depth_Core_Section
doi:10.5440/1358456 | core_physical_chem_data_20180321.csv | ERT_2A:7.34 | Core_Sample_ID:depth | 7.34 |  | 0.9181 | unknown | 71.2797 | -156.6092 |  | lat/long source: doi:10.5440/1358456:core_physical_chem_data_20180321.csv (UTM zone 4N from Easting, Northing); source column Porosity (%, unit from assumed (not stated in the source)); converted from % to m3 m-3 (x 0.01); depth from Mid_Depth_Core_Section
doi:10.5440/1358456 | core_physical_chem_data_20180321.csv | ERT_2B:14.09 | Core_Sample_ID:depth | 14.09 |  | 0.6206 | unknown | 71.2797 | -156.6092 |  | lat/long source: doi:10.5440/1358456:core_physical_chem_data_20180321.csv (UTM zone 4N from Easting, Northing); source column Porosity (%, unit from assumed (not stated in the source)); converted from % to m3 m-3 (x 0.01); depth from Mid_Depth_Core_Section
doi:10.5440/1358456 | core_physical_chem_data_20180321.csv | ERT_2C:20.49 | Core_Sample_ID:depth | 20.49 |  | 0.6621 | unknown | 71.2797 | -156.6092 |  | lat/long source: doi:10.5440/1358456:core_physical_chem_data_20180321.csv (UTM zone 4N from Easting, Northing); source column Porosity (%, unit from assumed (not stated in the source)); converted from % to m3 m-3 (x 0.01); depth from Mid_Depth_Core_Section